## ZCD Circuit
Parameter | Specification | Max | Typ | Min | Unit
Input Voltage Of Isolatoin Transformer |  | 250 | 220 | 200 | V (Rms)
Transformer Type | Center Tap
Winding Ratio |  | 23.2 | 23.2 | 23.2 | V (Rms)
Output voltage (Incase of center tap: Central to one terminal) |  | 10.7759 | 9.4828 | 8.6207
Optop Coupler activation Current (If) |  | 20 | 20 | 20 | mA
Optop Coupler forword voltage |  | 1.2 | 1.2 | 1.2 | V | If = 20mA
Optop Coupler series resiatence (Voltage devider considaration: Rdiv) |  | 1000 | 1000 | 1000 |  | Ohm
Optop Coupler series resiatence (Voltage devider considaration: Rout) |  | 85.48 | 98.28 | 109.18 |  | Ohm
Rout wattage |  | 0.016846 | 0.014652 | 0.013189 |  | Watt
Rdiv wattage |  | 0.1971 | 0.1491 | 0.12081 |  | Watt