## ZCD Circuit
Parameter | Specification | Max | Typ | Min | Unit
Input Voltage Of Isolatoin Transformer |  | 250 | 220 | 200 | V (Rms)
Transformer Type | Center Tap
Winding Ratio |  |  |  |  | V (Rms)
Output voltage (Incase of center tap: Central to one terminal) |  | 9 | 9 | 9
Optop Coupler activation Current (If) |  | 50 | 20 | 20 | mA
Optop Coupler forword voltage |  | 1.4 | 1.2 | 1.2 | V | If = 20mA
Optop Coupler series resiatence (Voltage devider considaration: Rdiv) |  | 1000 | 1000 | 1000 |  | Ohm
Optop Coupler series resiatence (Voltage devider considaration: Rout) |  | 123.59 | 104.1 | 104.1 |  | Ohm
Rout wattage |  | 0.015859 | 0.013833 | 0.013833 |  | Watt
Rdiv wattage |  | 0.12832 | 0.13289 | 0.13289 |  | Watt